## Sheet1
TRACEv7 Recommendation. Version: 0.1 Date (YMD): 2016-01-13
Pumps and Motor Drives
Attributes | Rating
Energy Savings Potential (kWh) | 50000
Percent Energy Saving Range % | 10% - 60% Replacing throttling valves with speed controls 5% - 40% Reduce speed for fixed load 10% - 30% Insall parallel system for highly variable loads 1% -3% Replace motor with a more efficient model 1% - 2% Replace pump with more efficient model 30% - 50% Replace entire pumping system
CAPEX or First Cost ($) | 10% - 20% of pump life cycle cost
Speed of Implementation (Years) | 1
Co-benefits | Reduced carbon emissions Efficient water use Enhanced public health & safety Increased employment opportunities Financial savings Security of supply
CSF Factor | Rating
Finance | Medium
Human Resources | Medium
Assets & Infrastructure | Medium
Data and Information | Medium
Policy Regulation and Enforcement | Low
Description | Summary
Description | Efficiency improvement in water pumps and motors can be achieved by increasing energy efficiency or introducing control system resulting in energy savings of up to 40% on average Energy is wasted when motors run at inappropriate speeds and pumps are not working at their optimum duty points. Such condition may occur over time because of changes in network flow or general wear and tear. Efficiency of a pump can also degrade during normal operation due to wear by as much as 10% to 25% before it is replaced. Final efficiencies of 50% to 60% or lower are quite common for the system motor-pump. By adjusting, upgrading and/or replacing the main components of pumps and/or motors, with the utilization of new control systems general operations can be improved and considerable savings can be made in energy required to work the system. Energy savings in pumping systems of between 30% and 50% could be realized through equipment or control system changes. A more appropriately rated pump will be subject to less wear and tear. Proper controls (e.g. frequency controllers for electric motors) will also improve significantly the efficiency. These in turn reduce the potential risk of damage to the associated pipeline and fittings. Energy and maintenance costs will account for over 50–95% of pump ownership costs with initial costs less than 15% of pump life cycle costs. Off-peak pumping (for example refilling reservoirs overnight rather than during peak demand) assists power companies to achieve energy efficiencies at their main plant by levelling out the daily demand profile and enabling preferential tariffs to be offered to the end user. It may be possible to replace and/or improve the operating efficiency of pumps and motors associated with the following networks: • Extraction works and pipelines • Long distance water transmission mains • Distribution networks • Sewage pumping mains • District cooling networks • Irrigation networks. NOTE: The appropriateness of replacement or upgrading will depend on the associated costs relative to the condition and remaining design life of the component. Each appraisal and development of implementation options must be conducted separately for each specific network.
Description | Summary
Description | Efficiency improvement in water pumps and motors can be achieved by increasing energy efficiency or introducing control system resulting in energy savings of up to 40% on average Energy is wasted when motors run at inappropriate speeds and pumps are not working at their optimum duty points. Such condition may occur over time because of changes in network flow or general wear and tear. Efficiency of a pump can also degrade during normal operation due to wear by as much as 10% to 25% before it is replaced. Final efficiencies of 50% to 60% or lower are quite common for the system motor-pump. By adjusting, upgrading and/or replacing the main components of pumps and/or motors, with the utilization of new control systems general operations can be improved and considerable savings can be made in energy required to work the system. Energy savings in pumping systems of between 30% and 50% could be realized through equipment or control system changes. A more appropriately rated pump will be subject to less wear and tear. Proper controls (e.g. frequency controllers for electric motors) will also improve significantly the efficiency. These in turn reduce the potential risk of damage to the associated pipeline and fittings. Energy and maintenance costs will account for over 50–95% of pump ownership costs with initial costs less than 15% of pump life cycle costs. Off-peak pumping (for example refilling reservoirs overnight rather than during peak demand) assists power companies to achieve energy efficiencies at their main plant by levelling out the daily demand profile and enabling preferential tariffs to be offered to the end user. It may be possible to replace and/or improve the operating efficiency of pumps and motors associated with the following networks: • Extraction works and pipelines • Long distance water transmission mains • Distribution networks • Sewage pumping mains • District cooling networks • Irrigation networks. NOTE: The appropriateness of replacement or upgrading will depend on the associated costs relative to the condition and remaining design life of the component. Each appraisal and development of implementation options must be conducted separately for each specific network.
Activity | Process
Monitoring | Monitoring the progression and effectiveness of recommendations, once implemented, is fundamental to an accurate understanding of their value over the longer term. Where the City Authority (CA) implements a recommendation, Key Performance Indicators (KPIs) should be defined to track performance and a target (or set of targets) should be defined to ensure the expected progress over a given timescale. At the same time a monitoring plan should be designed. The monitoring plan does not need to be complicated or time consuming but should, as a minimum, cover the following aspects: identification of information sources, identification of the key performance indicators, a means of measurement and validating measuring equipment or processes, record keeping protocols, a schedule for measurement activity (daily, weekly, monthly etc.), assignment of responsibilities for each aspect of the process, a means of auditing and reviewing performance and finally, establishment of reporting and review cycles.
Key Performance Indicator | Some suggested key performance indicators that relate specifically to this recommendation include: • Energy per litre potable water supplied (kwh/litre): Measures the energy required to supply 1 litre of potable water to consumer. • % Energy saving rate: Measures the percentage energy savings achieved at the end of the current reporting period against the historical energy consumption figure for the pumping station.
Example and Links | Summary
Water Treatment Plant, San Juan, Puerto Rico, US | The San Juan Water District's Sidney N. Peterson Water Treatment Plant was built to be energy efficient and is operated to encourage energy and water conservation among customers and staff alike. The district even created an incentive program for its employees that rewards them with a percentage of the first year's savings from new cost-cutting techniques that they identify. A state-of-the-art facility, the Peterson plant uses gravity flow to minimize pumping needs for a 120-mgd modular filtration system. Initial plant designs specified 15 horsepower backwash motors instead of 100 horsepower units, which reduced construction costs by 33% and lowered filtration energy requirements by 75%. A supervisory control and data acquisition (SCADA) system optimizes day-to-day performance and energy efficiency. To save more energy and money, district staff replaced standard-efficiency motors with energy-efficient motors to save $5,000 per year. They also installed variable-frequency drives on flocculation and chemical feed pump motors to save $11,000 per year and launched water conservation education, promotion, and enforcement programs. Avoided pumping due to water conservation measures saves around $50,000 per year.
Tool and Links | Summary
Guide to Pumping Systems | Sustainability Victoria – Victoria State Government. Energy Efficiency Best Practice Guide to Pumping Systems. The guide has been developed to lead decision makers and service providers through system changes, such as identifying areas where pumping systems can be improved to operate more efficiently
PGE Motor Efficiency | Pacific Gas and Electric Company Motor Efficiency, Selection, and Management. 20111. This guidebook identifies motor-related considerations that affect the overall efficiency of motor-driven systems.