## Sheet1
TRACEv7 Recommendation. Version: 0.1 Date (YMD): 2016-01-13
Solar District Heating
Attributes | Rating
Energy Savings Potential (kWh) | 100000
Percent Energy Saving Range % | 30% - 35%
CAPEX or First Cost ($) | $6,500 to $135,000 thousand per household
Speed of Implementation (Years) | 3
Co-benefits | Reduced air emissions Improved energy security Demonstrates viability of solar energy in cold climates Associated GHG Emissions reduction due to displacement of conventional technologies
CSF Factor | Rating
Finance | High
Human Resources | Low
Assets & Infrastructure | High
Data and Information | Medium
Policy Regulation and Enforcement | Low
Description | Summary
Description | District heating is used in densely populated areas to connect multiple energy consumers to cost-effective, heat through a network of heating pipes. The heat may originate from heat only or combined heat and power (CHP) plants, where the latter allows for the recovery of waste heat that would otherwise be lost during the process of generation of electricity, and introduces it into the heating system. District heating systems can provide higher efficiency and less energy loss than localized heaters. Solar district heating relies on heat generation from large solar thermal panels connected to district heating networks. Short term storage devices are common practice and in areas with drastic seasonal variations in climate, solar district heating can be coupled with long term solar thermal storage to provide carbon-free heat collected in the summer to energy users in colder months (see case study below). The use of solar energy to provide space heating and water heating to consumers greatly reduces GHG and other air emissions compared with standard fossil fuel generating power plants. Solar heating panels may displace up to 30% of the energy consumed in conventional heating systems based on gas or electricity. Solar heating systems cannot ever be the sole source of heating for a district and must always be used as an alternative option having a conventional system as back-up due to its low load factor, even when long term storage heating systems are available.
Description | Summary
Description | District heating is used in densely populated areas to connect multiple energy consumers to cost-effective, heat through a network of heating pipes. The heat may originate from heat only or combined heat and power (CHP) plants, where the latter allows for the recovery of waste heat that would otherwise be lost during the process of generation of electricity, and introduces it into the heating system. District heating systems can provide higher efficiency and less energy loss than localized heaters. Solar district heating relies on heat generation from large solar thermal panels connected to district heating networks. Short term storage devices are common practice and in areas with drastic seasonal variations in climate, solar district heating can be coupled with long term solar thermal storage to provide carbon-free heat collected in the summer to energy users in colder months (see case study below). The use of solar energy to provide space heating and water heating to consumers greatly reduces GHG and other air emissions compared with standard fossil fuel generating power plants. Solar heating panels may displace up to 30% of the energy consumed in conventional heating systems based on gas or electricity. Solar heating systems cannot ever be the sole source of heating for a district and must always be used as an alternative option having a conventional system as back-up due to its low load factor, even when long term storage heating systems are available.
Activity | Process
Monitoring | Monitoring the progression and effectiveness of recommendations, once implemented, is fundamental to an accurate understanding of their value over the longer term. Where the City Authority (CA) implements a recommendation, Key Performance Indicators (KPIs) should be defined to track performance and a target (or set of targets) should be defined to ensure the expected progress over a given timescale. At the same time a monitoring plan should be designed. The monitoring plan does not need to be complicated or time consuming but should, as a minimum, cover the following aspects: identification of information sources, identification of the key performance indicators, a means of measurement and validating measuring equipment or processes, record keeping protocols, a schedule for measurement activity (daily, weekly, monthly etc.), assignment of responsibilities for each aspect of the process, a means of auditing and reviewing performance and finally, establishment of reporting and review cycles.
Key Performance Indicator | Some suggested key performance indicators that relate specifically to this recommendation include: • Energy consumption from households kWh/year • Associated reduction in GHG emissions, tonnes CO2e/year/household
Example and Links | Summary
Drake Landing Solar Community | The Drake Landing Solar Community in Okotoks, Alberta, Canada, is a district heating system connected to 52 homes. The planned community has 800 solar thermal collectors mounted on four rows of garages, which capture heat and send it to a centralized short-term storage area in the town’s “energy center”. The heat from short-term storage is then sent throughout the district for space and water heating in the homes as required. In summer, when solar energy is more abundant than is needed in the homes, the excess energy is taken from short-term storage and is stored in a borehole field, located beneath the neighborhood park for long-term storage. On cloudy days in winter months, the heat from long-term storage is used to heat water in underground insulated pipes, which is then transported to the homes for heating. As a result of installing solar district heating, there is an average of 5 tonnes less GHG emission per home. This project was jointly funded by Canada’s federal government and Alberta’s government through funds allocated for the protection of natural resources and innovation.
Drake Landing Solar Community
Rio Vena Seasonal Storage Solar District Heating | Rio Vena in the center of Burgos (Spain) is a residential area that consists of 23 buildings and 704 dwellings in total. The district heating system consists of three boilers supplying space heating and domestic hot water demands, and a cogeneration system feeding electricity to the heating station. Each building has its own substation. Substations consist in a heat exchanger in order to supply space heating and 3.000 L buffer storage tanks are used for domestic hot water. Winter in Burgos always includes snow and temperatures very often drop below freezing, while the summer months see average high temperatures due to high solar radiation. In short, Burgos has large solar potential (5.457,8 MJ/m2 year) and high heating demand (average heating demand of 110,9 kWh/m2 year).
Tool and Links | Summary
Solar District Heating Guidelines
Solar District Calculator